## Design Report
Power Supply Input
Var | Value | Units | Description
VACMIN | 85 | V | Minimum Input AC Voltage
VACMAX | 265 | V | Maximum Input AC Voltage
FL | 50 | Hz | Line Frequency
TC | 2.69 | ms | Diode Conduction Time
Z | 0.51 |  | Loss Allocation Factor
ŋ | 68 | % | Efficiency Estimate
IAVG | 0.18 | A | Average Diode Bridge Current (DC Input Current)
VMIN | 82.3 | V | Minimum DC Input Voltage
VMAX | 374.8 | V | Maximum DC Input Voltage
Input Section and EMI Filter
Var | Value | Units | Description
RFUSE | 10.00 | Ω | Fusible Resistor. See Information section for detail
Input Rectifier | DF06M |  | Recommended Input Diodes/Diode Bridge
CIN1 | 10.0 | µF | Input Bulk Capacitor
CIN2 | 18.0 | µF | Input Bulk Capacitor
LCM | 6.0 | mH | Common Mode Choke
CY | 2.20 | nF | Y-Capacitor
Device Variables
Var | Value | Units | Description
Device | TNY268PN |  | PI Device Name
PO | 10.00 | W | Total Output Power
VDRAIN Estimated | 612.24 | V | Actual Estimated Drain Voltage
VDS | 3.91 | V | On state Drain to Source Voltage
FSMIN | 120000 | Hz | Minimum Switching Frequency
KP | 0.79 |  | Continuous/Discontinuous Operating Ratio
ILIMITMIN | 0.51 | A | Current Limit Minimum
ILIMITMAX | 0.59 | A | Current Limit Maximum
CBP | 0.10 | µF | Device bypass capacitor
RLS | 1.0 | MΩ | Line sense resistor
RLS2 | 1.0 | MΩ | Line sense resistor
IRMS | 0.26 | A | Primary RMS Current (at VMIN)
P_NO_LOAD | 300 | mW | Estimated No Load Input Power
DMAX | 0.60 |  | Maximum Duty Cycle
RTH_DEVICE | 81.52 | °C/W | PI Device Maximum Thermal Resistance
DEV_HSINK_TYPE | 2 Oz (70 µ) Copper PCB |  | PI Device Heatsink Type
DEV_HSINK_AREA | 52 | mm² | PI Device Heatsink Area
Clamp Components
Var | Value | Units | Description
DB | FR106 |  | Recommended Blocking Diode
VCLAMP | 200 | V | Estimated average clamping voltage
VRZ | P6KE200A |  | Recommended Zener Clamp
Estimated Clamp Loss | 0.58 | W | Clamp Dissipation
Transformer Construction Parameters
Var | Value | Units | Description
Core Type | EE19 |  | Core Type
Core Material | NC-2H (Nicera) or Equivalent |  | Core Material
Bobbin Reference | Generic, 4 pri. + 5 sec. |  | Bobbin Reference
Bobbin Orientation | Vertical |  | Bobbin type
Primary Pins | 4 |  | Number of Primary pins used
Secondary Pins | 5 |  | Number of Secondary pins used
LPmin | 822 | µH | Minimum Primary Inductance
LP_Tol | 20 | % | Primary Inductance Tolerance (Manual Input)
LP_nom | 1027 | µH | Nominal Primary Inductance
NP | 102.2 |  | Calculated Primary Winding Total Number of Turns
NSM | 5 |  | Secondary Main Number of Turns (Manual Input)
CMA | 243 | Cmils/A | Primary Winding Current Capacity
VOR | 116.1 | V | Reflected Output Voltage
BW | 9.00 | mm | Bobbin Winding Width
ML | 0.00 | mm | Safety Margin on Left Width
MR | 0.00 | mm | Safety Margin on Right Width
FF | 67 | % | Actual Transformer Fit Factor. 100% signifies fully utilized winding window
AE | 23.00 | mm² | Core Cross Sectional Area
ALG | 79 | nH/T² | Gapped Core Effective Inductance
BM | 2128 | Gauss | Maximum Flux Density
BAC | 733 | Gauss | AC Flux Density for Core Loss
LG | 0.344 | mm | Estimated Gap Length
L_LKG | 30.82 | µH | Estimated primary leakage inductance
LSEC | 15 | nH | Secondary Trace Inductance
Primary Winding Section 1
Var | Value | Units | Description
NP1 | 103 |  | Rounded (Integer) Number of Primary winding turns in the first section of primary
Wire Size | 32 | AWG | Wire size of primary winding
Winding Type | Single (x1) |  | Primary winding number of parallel wire strands
L | 2.76 |  | Primary Number of Layers
DC Copper Loss | 0.13 | W | Primary 1 DC Losses
PIN_S | 4 |  | Starting pin(s) for first section of primary winding (Manual Input)
PIN_T | 1 |  | Termination pin(s) for first section of primary winding (Manual Input)
Output 1
Var | Value | Units | Description
VO | 5.00 | V | Output Voltage
IO | 2.00 | A | Output Current
VOUT_ACTUAL | 5.00 | V | Actual Output Voltage
NS | 5 |  | Secondary Number of Turns
Wire Size | 25 | AWG | Wire size of secondary winding
Winding Type | Trifilar (x3) |  | Output winding number of parallel strands
L_S_OUT | 1.08 |  | Secondary Output Winding Layers
DC Copper Loss | 0.15 | W | Secondary DC Losses
Start Pin(s) | 8,9 |  | Starting pin(s) for Output winding (Manual Input)
Termination Pin(s) | 5,6 |  | Termination pin(s) for Output winding (Manual Input)
VD | 0.68 | V | Output Winding Diode Forward Voltage Drop
PIVS | 23 | V | Output Rectifier Maximum Peak Inverse Voltage
ISP | 10.46 | A | Peak Secondary Current
ISRMS | 4.28 | A | Secondary RMS Current
DO | SB360 |  | Recommended Output Diode
RTH_DIODE | 41.56 | °C/W | Output Diode Maximum Thermal Resistance
OD_HSINK_TYPE | 2 Oz (70 µ) Copper PCB |  | Output Diode Heatsink Type
OD_HSINK_AREA | 396 | mm² | Output Diode Heatsink Area
RSNUB | 18.0 | Ω | Snubber Resistor
CSNUB | 560 | pF | Snubber Capacitor
CO | 1500 x 1 | µF | Output Capacitor
IRIPPLE | 3.79 | A | Output Capacitor RMS Ripple Current
Expected Lifetime | 7441 | hr | Expected Lifetime of Output Capacitor
LPF | 3.30 | µH | Post Filter Inductor
CPF | 100.00 | µF | Post Filter Capacitor
Feedback Circuit
Var | Value | Units | Description
Optocoupler | PC817D |  | Feedback Optocoupler Part number
Opto CTR | 300 | % | Feedback Optocoupler Current Minimum Transfer Rate
Shunt Regulator | TL431 |  | Shunt Regulator IC
Error Amp Gain | 55.00 | dB | Error Amplifier Open Loop Gain
RF1 | 4.99 | kΩ | Feedback Resistor to bias the error Amplifier
RF2 | 4.99 | kΩ | Compensation resistor
RF3 | 34.00 | Ω | Gain limiting Resistor
RF6 | 1.00 | kΩ | Shunt Regulator Bias Resistor
CF1 | 100.00 | nF | Compensation Capacitor
The regulation and tolerances do not account for thermal drifting and component tolerance of the output diode forward voltage drop and voltage drops across the LC post filter. The actual voltage values are estimated at full load only.
Please verify cross regulation performance on the bench.

## Error Report
Design Passed (No Optimization)
| Description | Fix | Ref. #
| Output Capacitance ripple current rating exceeds calculated ripple current. | Choose larger capacitance with larger rated ripple current or choose higher voltage rated capacitor or increase number of parallel capacitors. | 134
| Fusible Resistor is used. | Make sure to use a wire-wound, flameproof, fusible resistor for RF1. | 165