## Sheet1
Bill Of Materials
Item # | Quantity | Part Ref | Value | Description | Mfg | Mfg Part Number
1 | 1 | BR1 | DF06M | 600 V, 1.00 A, Standard Recovery Bridge, DFM | International Rectifier | DF06M
2 | 1 | C1 | 10 µF | 10 µF, 400 V, High Voltage Al Electrolytic, 31831 mΩ, (20 mm x 10 mm) | United Chemi-Con | EKMX400VB10RM10X20LL
3 | 1 | C2 | 18 µF | 18 µF, 400 V, High Voltage Al Electrolytic, 235000 mΩ, (20 mm x 10 mm) | Nichicon | UCY2G180MPD
4 | 1 | C3 | 0.1 µF | 0.1 µF, 50 V, Ceramic, X7R | Murata | RPER71H104K2P1A03B
5 | 1 | C4 | 2.2 nF | 2.2 nF, 250 VAC, Ceramic, Y Class | Vishay | 440LD22-R
6 | 1 | C5 | 560 pF | 560 pF, 100 V, Ceramic, C0G | Epcos | B37979N1561J000
7 | 1 | C6 | 1500 µF | 1500 µF, 10 V, Electrolytic, Super Low ESR, 22 mΩ, (25 mm x 10 mm) | United Chemi-Con | EKZE100ELL152MJ25S
8 | 1 | C7 | 100 µF | 100 µF, 10 V, Electrolytic, Low ESR, 500 mΩ, (11.5 mm x 5 mm) | United Chemi-Con | ELXZ100ELL101MEB5D
9 | 1 | C8 | 100 nF | 100 nF, 50 V, Ceramic, X7R | Murata | RPER71H104K2P1A03B
10 | 1 | D1 | FR106 | 800 V, 1.00 A, Fast Recovery, 250 ns, DO-41 | Diodes Inc. | FR106
11 | 1 | D2 | SB360 | 60 V, 3.00 A, Schottky, DO-201AD | Vishay | SB360
12 | 1 | L1 | 6 mH | 6 mH, 1.6 A | Panasonic | ELF18N016
13 | 1 | L2 | 3.3 µH | 3.3 µH, 2.66 A | Toko | 822LY-3R3M
14 | 2 | R1, R2 | 1 MΩ | 1 MΩ, 5 %, 0.25 W, Carbon Film | Generic
15 | 1 | R3 | 18 Ω | 18 Ω, 5 %, 0.25 W, Carbon Film | Generic
16 | 1 | R4 | 34 Ω | 34 Ω, 1 %, 0.125 W, Metal Film | Generic
17 | 1 | R5 | 1 kΩ | 1 kΩ, 5 %, 0.125 W, Carbon Film | Generic
18 | 2 | R6, R7 | 4.99 kΩ | 4.99 kΩ, 1 %, 0.125 W, Metal Film | Generic
19 | 1 | RF1 | 10 Ω | 10 Ω, 2 W, Fusible/Flameproof Wire-Wound Resistor | Vitrohm | CRF253-4 10R
20 | 1 | T1 | EE19 | NC-2H (Nicera) or Equivalent Core Material See Transformer Construction’s Materials List for complete information | TDK | PC40EE19-Z
21 | 1 | U1 | TNY268PN | TinySwitch-II, TNY268PN, DIP-8 | Power Integrations | TNY268PN
22 | 1 | U2 | PC817D | Optocoupler PC817D, 35 V, CTR 300 - 600 %, 4-DIP | Sharp | PC817D
23 | 1 | U3 | TL431 | 2.495 V, Shunt Regulator IC, 2 %, TO-92 | ON Semiconductor | TL431
24 | 1 | VR1 | P6KE200A | 200 V, 5 W, 5 %, DO-204AC, TVS | Vishay | P6KE200A
25 | 1 |  |  | 52 mm² area on Copper PCB. 2 oz (70 µm) thickness. Heatsink for use with Device U1. | Custom
26 | 1 |  |  | 396 mm² area on Copper PCB. 2 oz (70 µm) thickness. Heatsink for use with Diode D2. | Custom